## OpenAT Switch Latch BOM V1.0
OpenAT Switch Latch |  |  | Unit Cost | Total Print time (hr) | Total filament (g)
Version: V1.0 | Date Created: 11/08/2022 |  | 26.5425 | 0.0017824 | 27.3
Commercial Parts
Part type (Electrical. Mechanical, Sanitization, etc) | Part Name | Part Label | Quantity Needed | Pkg Quantity | Price per package | Price per Unit | Price for qty needed | Total | Link | Alternate Links
Electrical | CD74HC73E JK Flip Flop | U1 | 1 | 1 | 0.96 | 0.96 | 0.96 |  | https://www.digikey.ca/en/products/detail/texas-instruments/CD74HC73E/1507453
Electrical | IRLD014PBF 60V 1.2A MOSFET | Q1,Q2 | 2 | 1 | 2.61 | 2.61 | 5.22 |  | https://www.digikey.ca/en/products/detail/vishay-siliconix/IRLD014PBF/812481
Electrical | SJ-3566AN 3.5mm Jack Stereo | SW1,SW2 | 2 | 1 | 2.86 | 2.86 | 5.72 |  | https://www.digikey.ca/en/products/detail/cui-devices/SJ-3566AN/305112
Electrical | 470 kOhms 1/4W Through Hole Resistor | R1 | 1 | 1 | 0.1 | 0.1 | 0.1 |  | https://www.digikey.ca/en/products/detail/stackpole-electronics-inc/CFM14JT470K/1742226
Electrical | 22 kOhms 1/4W Through Hole Resistor | R2 | 1 | 1 | 0.16 | 0.16 | 0.16 |  | https://www.digikey.ca/en/products/detail/stackpole-electronics-inc/CFM14JT22K0/1742143
Electrical | 10 kOhms 1/4W Through Hole Resistor | R3 | 1 | 1 | 0.16 | 0.16 | 0.16 |  | https://www.digikey.ca/en/products/detail/stackpole-electronics-inc/CFM14JT10K0/1742061
Electrical | 0.1 µF ±10% Capacitor | C1 | 1 | 1 | 0.31 | 0.31 | 0.31 |  | https://www.digikey.ca/en/products/detail/kemet/C315C104M5U5TA/817927
Electrical | 1 µF ±10% Capacitor | C3 | 1 | 1 | 1.18 | 1.18 | 1.18 |  | https://www.digikey.ca/en/products/detail/kemet/C315C105K3R5TA/3726118
Electrical | 20mm Coin Cell Battery Holder | Bat1 | 1 | 1 | 1.72 | 1.72 | 1.72 |  | https://www.digikey.ca/en/products/detail/mpd-memory-protection-devices/BS-7/389447
Electrical | 5mm Green LED | D1 | 1 | 1 | 0.39 | 0.39 | 0.39 |  | https://www.digikey.ca/en/products/detail/creeled-inc/C5SMF-GJE-CX14Q7T2/4794039
Electrical | Slide Switch | S1 | 1 | 1 | 0.79 | 0.79 | 0.79 |  | https://www.digikey.ca/en/products/detail/c-k/OS102011MA1QS1/1981431
Mechanical | #4-3/8" Pan Head Screw |  | 5 | 1 | 0.63 | 0.63 | 3.15 |  | https://www.digikey.ca/en/products/detail/serpac/6005/307599
Electrical | Coin Cell Battery |  | 1 | 2 | 5.5 | 2.75
Shipping | Digikey Shipping |  | 1 | 1 | 8 | 8
Printed Circuit Boards
Part type | Part Name | Part Label | Quantity Needed | Pkg Quantity | Price per package | Price per Unit | Price for qty needed |  | Link
Electrical | Custom PCB | PCB1 | 1 | 5 | 5 | 1 | 1
Shipping (Economical Global Direct Line) | PCB Shipping |  | 1 | 1 | 5 | 5 | 5
3D Printed Parts ESTIMATED PRICING USING 1KG ROLL COST: | 25
Part | Description |  | Quantity Needed | TOTAL Mass (g) | Estimated Price | Print Time (Min) | Link
Enclosure Top |  |  | 1 | 11.4 | 0.285 | 1:05
Enclosure Bottom |  |  | 1 | 11.4 | 0.285 | 1:05
Battery Cover |  |  | 1 | 3.3 | 0.0825 | 0:15
Switch Slide |  |  | 1 | 0.7 | 0.0175 | 0:07
LED Spacer |  |  | 1 | 0.5 | 0.0125 | 0:02
|  |  |  | Total Print Cost: | 0.6825
Tools for Assembly
Soldering Iron
Phillips Screwdriver
Alternatives (if there are other sources for some parts link them below)
Part and description | Link
#4-3/8" Pan Head Screw | https://www.digikey.ca/en/products/detail/b-f-fastener-supply/PSMS-004-0038-PH/333049