## BOM
OpenAT Switch Latch
Version: | V1.2.1
Last Updated: | 2024-Aug-26
[8 empty] | Total filament (g) |  | Unit Cost | Total Estimated Cost | Build Cost
[8 empty] | 27.3 |  | 36.9146 | 62.8646
ID | Commercial Parts | [8 empty] | 30.41 | 33.16
| Part | Description |  | Manufacturer | Supplier | QTY / Device | QTY / PKG | PKGs | $/ PKG | $ / Device | Total Estimated Cost |  | Link
10 | U1 | CD74HC73E JK Flip Flop |  |  |  | 1 | 1 | 1 | 0.94 | 0.94 | 0.94 |  | https://www.digikey.ca/en/products/detail/texas-instruments/CD74HC73E/1507453
9 | Q1,Q2 | IRLD014PBF 60V 1.2A MOSFET |  |  |  | 2 | 1 | 2 | 2.25 | 4.5 | 4.5 |  | https://www.digikey.ca/en/products/detail/vishay-siliconix/IRLD014PBF/812481
8 | SW1,SW2 | SJ-3566AN 3.5mm Jack Stereo |  |  |  | 2 | 1 | 2 | 2.8 | 5.6 | 5.6 |  | https://www.digikey.ca/en/products/detail/cui-devices/SJ-3566AN/305112
2 | R1 | 470 kOhms 1/8W Through Hole Resistor |  |  |  | 1 | 1 | 1 | 0.15 | 0.15 | 0.15 |  | https://www.digikey.ca/en/products/detail/stackpole-electronics-inc/CF18JT470K/1741719
3 | R2 | 22 kOhms 1/8W Through Hole Resistor |  |  |  | 1 | 1 | 1 | 0.15 | 0.15 | 0.15 |  | https://www.digikey.ca/en/products/detail/stackpole-electronics-inc/CF18JT22K0/1741643
4 | R3 | 10 kOhms 1/8W Through Hole Resistor |  |  |  | 1 | 1 | 1 | 0.15 | 0.15 | 0.15 |  | https://www.digikey.ca/en/products/detail/stackpole-electronics-inc/CF18JT10K0/1741566
5 | C1 | 0.1 µF ±10% Capacitor |  |  |  | 1 | 1 | 1 | 0.46 | 0.46 | 0.46 |  | https://www.digikey.ca/en/products/detail/kemet/C315C104M5U5TA/817927
6 | C2 | 1 µF ±10% Capacitor |  |  |  | 1 | 1 | 1 | 1.15 | 1.15 | 1.15 |  | https://www.digikey.ca/en/products/detail/kemet/C315C105K3R5TA/3726118
13 | BAT1 | 20 mm Coin Cell Battery Holder |  |  |  | 1 | 1 | 1 | 1.69 | 1.69 | 1.69 |  | https://www.digikey.ca/en/products/detail/mpd-memory-protection-devices/BS-7/389447
11 | D1 | 5 mm Green LED |  |  |  | 1 | 1 | 1 | 0.46 | 0.46 | 0.46 |  | https://www.digikey.ca/en/products/detail/creeled-inc/C5SMF-GJE-CX14Q7T2/4794039
7 | S1 | Slide Switch |  |  |  | 1 | 1 | 1 | 0.75 | 0.75 | 0.75 |  | https://www.digikey.ca/en/products/detail/c-k/OS102011MA1QS1/1981431
19 |  | #4-3/8" Pan Head Screw |  |  |  | 6 | 1 | 6 | 0.61 | 3.66 | 3.66 |  | https://www.digikey.ca/en/products/detail/serpac/6005/307599
14 |  | Coin Cell Battery, CR2032 |  |  |  | 1 | 2 | 1 | 5.5 | 2.75 | 5.5
|  | Digikey Shipping |  |  |  | 1 | 1 | 1 | 8 | 8 | 8
| Custom PCB | [8 empty] | 5.8 | 29
| Part | Description |  | Manufacturer | Supplier | QTY / Device | QTY / PKG | PKGs | $/ PKG | $ / Device | Total Estimated Cost |  | Link
1 | PCB1 | Custom PCB |  |  |  | 1 | 5 | 1 | 4 | 0.8 | 4
| Shipping | Economical Global Direct Line |  |  |  | 1 | 5 | 1 | 25 | 5 | 25
| 3D Printed Parts | [6 empty] | 27.3 |  | 0.7046 | 0.7046
| Part | Description | Filament Type | Filament | Color | QTY / Device | Mass (g) / Part | Total Mass | $ / kg | $ / Device | Total Estimated Cost |  | Link
15 |  | Enclosure Top | PLA |  | Any | 1 | 11.4 | 11.4 | 25 | 0.285 | 0.285
17 |  | Enclosure Bottom | PLA |  | Any | 1 | 11.4 | 11.4 | 26 | 0.2964 | 0.2964
18 |  | Battery Cover | PLA |  | Any | 1 | 3.3 | 3.3 | 27 | 0.0891 | 0.0891
16 |  | Switch Slide | PLA |  | Any | 1 | 0.7 | 0.7 | 28 | 0.0196 | 0.0196
12 |  | LED Spacer | PLA |  | Any | 1 | 0.5 | 0.5 | 29 | 0.0145 | 0.0145
Tools
| Tool | Description |  | Manufacturer | Supplier | [7 empty] | Link
| Screwdriver | Medium Phillips
Needle nose pliers
Side Cutters
Soldering Iron
| Solder | 60/40 rosin core solder for electronics
Multimeter
Alternatives
| Part | Description |  | Manufacturer | Supplier | QTY / Device | QTY / PKG | PKGs | $/ PKG | $ / Device | Total Estimated Cost |  | Link